## Sheet1
Arithmetic instructions
Instruction	Mnem	dr	fr	sr	Meaning	Comments
add	add	$1	$2	$3	$1 = $2 + $3
subtract	sub	$1	$2	$3	$1 = $2 - $3
add immediate	addi	$1	$2	i	$1 = $2 + i	'Immediate' means a constant number
add unsigned	addu	$1	$2	$3	$1 = $2 + $3	Values are treated as unsigned integers, not two's complement integers
subtract unsigned	subu	$1	$2	$3	$1 = $2 - $3	Values are treated as unsigned integers, not two's complement integers
add immediate unsigned	addiu	$1	$2	i	$1 = $2 + i	Values are treated as unsigned integers, not two's complement integers
Multiply (without overflow)	mul	$1	$2	$3	$1 = $2 * $3	Result is only 32 bits!
Multiply	mult	$2	$3		$hi, $low = $2 * $3	Upper 32 bits stored in special register hi, Lower 32 bits stored in special register lo
Divide	div	$2	$3		$hi, $low = $2 / $3	Remainder stored in special register hi Quotient stored in special register lo
Unsigned Divide	divu	$2	$3		$hi, $low = $2 / $3	$2 and $3 store unsigned values. Remainder stored in special register hi Quotient stored in special register lo

Logical Operators
Instruction	Mnem	dr	fr	sr	Meaning	Comments
and	and	$1	$2	$3	$1 = $2 & $3	Bitwise AND
or	or	$1	$2	$3	$1 = $2 | $3	Bitwise OR
and immediate	andi	$1	$2	i	$1 = $2 & 100	Bitwise AND with immediate value
or immediate	or	$1	$2	i	$1 = $2 | 100	Bitwise OR with immediate value
shift left logical	sll	$1	$2	i	$1 = $2 << 10	Shift left by constant number of bits
shift right logical	srl	$1	$2	i	$1 = $2 >> 10	Shift right by constant number of bits

Data Transfer
Instruction	Mnem	dr	fr	sr	Meaning	Comments
load word	lw	$1	i($2)		$1 = Memory[$2 + i]	Copy from memory to register
store word	sw	$1	i($2)		Memory[$2 + i] = $1	Copy from register to memory
load upper immediate	lui	$1	i		$1 = ix2^16	Load constant into upper 16 bits. Lower 16 bits are set to zero.
load address	la	$1	label		$1 = Address of label	Pseudo-instruction (provided by assembler, not processor!) Loads computed address of label (not its contents) into register
load immediate	li	$1	i		$1 = i	Pseudo-instruction (provided by assembler, not processor!) Loads immediate value into register
move from hi	mfhi	$2			$2 = hi	Copy from special register hi to general register
move from lo	mflo	$2			$2 = lo	Copy from special register lo to general register
move	move	$1	$2		$1 = $2	Pseudo-instruction (provided by assembler, not processor!) Copy from register to register.

Conditional Branch
Instruction	Mnem	dr	fr	sr	Meaning	Comments
branch on equal	beq	$1	$2	label	if($1 == $2) go to label	Test if registers are equal
branch on not equal	bne	$1	$2	label	if($1 != $2) go to label	Test if registers are not equal
branch on greater than	bgt	$1	$2	label	if($1 > $2) go to label	Pseduo-instruction
branch on greater than or equal	bge	$1	$2	label	if($1 >= $2) go to label	Pseduo-instruction
branch on less than	blt	$1	$2	label	if($1 < $2) go to label	Pseduo-instruction
branch on less than or equal	ble	$1	$2	label	if($1 <= $2) go to label	Pseduo-instruction

Comparison
Instruction	Mnem	dr	fr	sr	Meaning	Comments
set on less than	slt	$1	$2	$3	if($2 < $3) $1=1; else $1=0	Test if less than. If true, set $1 to 1. Otherwise, set $1 to 0.
set on less than immediate	slti	$1	$2	i	if($2 < i) $1=1; else $1=0	Test if less than. If true, set $1 to 1. Otherwise, set $1 to 0.
Unconditional Jump
Instruction	Mnem	dr	fr	sr	Meaning	Comments
jump	j	label			go to label	Jump to target address
jump register	jr	$1			go to address stored in $1	For switch, procedure return
jump and link	jal	label			$ra=PC+4; go to label	Use when making procedure call. This saves the return address in $ra